## System Parameters
DISPLAY DEVICE
System Parameters (defined by hardware) |  |  | Profiles (usage of each component mode - defined by software and usage)
form the datasheets
|  |  | "off" | "sensing" | "interactive"
Processor-XIAO ESP32S3
Active | 65 | mW | 0% | 20% | 25%
Idle | 10 | mW | 0% | 80% | 75%
Sleep | 1 | mW | 100% | 0% | 0%
LED-LS R976
On | 5 | mW | 0% | 5% | 5%
Gauge Stepper Motor [x27.168]
On | 60 | mW | 0% | 10% | 10%
Idle | 10 | mW | 0% | 90% | 90%
Off | 1 | mW | 100% | 0% | 0%
Display-SSD1306
On | 20 | mW | 0% | 0% | 100%
Off (leakage) | 1 | mW | 100% | 100% | 0%
Radio
Data Rate | 300 | bps | 0% | 0% | 0% |  | Total power in profile (mw) |  |  | Maximum Time
Standby Power | 5 | mW | 0% | 97% | 97% |  | "off" | 3 | mW | 550 | hours
TX Power | 20 | mW | 0% | 2% | 2% |  | "sensing" | 42.6 | mW | 38.7324 | hours
RX Power | 10 | mW | 0% | 1% | 1% |  | "interactive" | 64.35 | mW | 25.641 | hours
|  |  | 18 | 5 | 1 | hours/day typical usage | Effective Battery Capacity
Battery-EEMB 3.7V 550mAh 323450 Lipo Battery Rechargeable with JST Connector | [7 empty] | 1650 | mW*h
Capacity | 550 | mAh
Nominal Voltage | 3 | V |  |  |  |  | Days of Use | 4.9796 | days
Regulator Efficiency | 100% | [5 empty] | Hours of Use | 119.5111 | hours
REFLECTIONS : WHAT DID YOU LEARN FROM ANALYZING YOUR POWER. TALK ABOUT SOME POTENTIAL TRADEOFFS.
This table records the component parameters of the display device, so most of the values are initial values.
Days of Use Metric: To determine the "days of use" metric, I considered the expected daily usage patterns for each device mode. The duty cycles and power consumption values were extrapolated from the datasheets and adjusted based on realistic usage scenarios. Optimum Battery Size: The optimum battery size was determined by balancing the desired days of use with the physical constraints and form factor of the device. The EEMB 3.7V 550mAh 323450 Lipo Battery was selected based on its capacity and compatibility with the project. The battery size is small, the capacity is moderate, easy to install and carry. Tradeoffs for Improved User Experience: Several hardware/software/cost/effort tradeoffs could be considered to enhance the user experience. For instance, optimizing the processor's power management settings, implementing more efficient algorithms for sensing, or exploring low-power display options might contribute to extended battery life.
If component changes by 10%...
“Days of use” changes by x %

## Sensitivity Analysis
Linked Data from First Page DO NOT EDIT
System Parameters (defined by hardware) | 0 | 0 | 0 | [15 empty] | Profiles (usage of each component mode - defined by software and usage) | 0 | 0 | 0
0 | form the datasheets | 0 | 0 | [15 empty] | 0 | 0 | 0 | 0
0 | 0 | 0 | 0 | [15 empty] | "off" | "sensing" | "interactive" | 0
Processor-XIAO ESP32S3 | 0 | 0 | 0 | [15 empty] | 0 | 0 | 0 | 0
Active | 65 | mW | 58.5 | 65 | 65 | 65 | 65 | 65 | 65 | 65 | 65 | 65 | 65 | 65 |  |  |  |  | 0% | 20% | 25% | 0
Idle | 10 | mW | 10 | 9 | 10 | 10 | 10 | 10 | 10 | 10 | 10 | 10 | 10 | 10 |  |  |  |  | 0% | 80% | 75% | 0
Sleep | 1 | mW | 1 | 1 | 0.9 | 1 | 1 | 1 | 1 | 1 | 1 | 1 | 1 | 1 |  |  |  |  | 100% | 0% | 0% | 0
0 | 0 | 0 | 0 | 0 | 0 | 0 | 0 | 0 | 0 | 0 | 0 | 0 | 0 | 0 |  |  |  |  | 0 | 0 | 0 | 0
LED-LS R976 | 0 | 0 | 0 | 0 | 0 | 0 | 0 | 0 | 0 | 0 | 0 | 0 | 0 | 0 |  |  |  |  | 0 | 0 | 0 | 0
On | 5 | mW | 5 | 5 | 5 | 4.5 | 5 | 5 | 5 | 5 | 5 | 5 | 5 | 5 |  |  |  |  | 0% | 5% | 5% | 0
0 | 0 | 0 | 0 | 0 | 0 | 0 | 0 | 0 | 0 | 0 | 0 | 0 | 0 | 0 |  |  |  |  | 0 | 0 | 0 | 0
0 | 0 | 0 | 0 | 0 | 0 | 0 | 0 | 0 | 0 | 0 | 0 | 0 | 0 | 0 |  |  |  |  | 0 | 0 | 0 | 0
Gauge Stepper Motor [x27.168] | 0 | 0 | 0 | 0 | 0 | 0 | 0 | 0 | 0 | 0 | 0 | 0 | 0 | 0 |  |  |  |  | 0 | 0 | 0 | 0
On | 60 | mW | 60 | 60 | 60 | 60 | 54 | 60 | 60 | 60 | 60 | 60 | 60 | 60 |  |  |  |  | 0% | 10% | 10% | 0
Idle | 10 | mW | 10 | 10 | 10 | 10 | 10 | 9 | 10 | 10 | 10 | 10 | 10 | 10 |  |  |  |  | 0% | 90% | 90% | 0
Off | 1 | mW | 1 | 1 | 1 | 1 | 1 | 1 | 0.9 | 1 | 1 | 1 | 1 | 1 |  |  |  |  | 100% | 0% | 0% | 0
0 | 0 | 0 | 0 | 0 | 0 | 0 | 0 | 0 | 0 | 0 | 0 | 0 | 0 | 0 |  |  |  |  | 0 | 0 | 0 | 0
Display-SSD1306 | 0 | 0 | 0 | 0 | 0 | 0 | 0 | 0 | 0 | 0 | 0 | 0 | 0 | 0 |  |  |  |  | 0 | 0 | 0 | 0
On | 20 | mW | 20 | 20 | 20 | 20 | 20 | 20 | 20 | 18 | 20 | 20 | 20 | 20 |  |  |  |  | 0% | 0% | 100% | 0
Off (leakage) | 1 | mW | 1 | 1 | 1 | 1 | 1 | 1 | 1 | 1 | 0.9 | 1 | 1 | 1 |  |  |  |  | 100% | 100% | 0% | 0
0 | 0 | 0 | 0 | 0 | 0 | 0 | 0 | 0 | 0 | 0 | 0 | 0 | 0 | 0 |  |  |  |  | 0 | 0 | 0 | 0
Radio | 0 | 0 | 0 | 0 | 0 | 0 | 0 | 0 | 0 | 0 | 0 | 0 | 0 | 0 |  |  |  |  | 0 | 0 | 0 | 0
Standby Power | 5 | mW | 5 | 5 | 5 | 5 | 5 | 5 | 5 | 5 | 5 | 4.5 | 5 | 5 |  |  |  |  | 0% | 97% | 97% | 0
TX Power | 20 | mW | 20 | 20 | 20 | 20 | 20 | 20 | 20 | 20 | 20 | 20 | 18 | 20 |  |  |  |  | 0% | 2% | 2% | 0
RX Power | 10 | mW | 10 | 10 | 10 | 10 | 10 | 10 | 10 | 10 | 10 | 10 | 10 | 9 |  |  |  |  | 0% | 1% | 1% | 0
0 | 0 | 0 | 0 | [15 empty] | 0 | 0 | 0 | 0
0 | 0 | 0 | 0 | [15 empty] | 18 | 5 | 1 | hours/day typical usage
Battery-EEMB 3.7V 550mAh 323450 Lipo Battery Rechargeable with JST Connector | 0 | 0 | 0 | [15 empty] | 0 | 0 | 0 | 0
Capacity | 550 | mAh | 0 | [15 empty] | 0 | 0 | 0 | 0
Nominal Voltage | 3 | V | 0 | [15 empty] | 0 | 0 | 0 | 0
Regulator Efficiency | 100% | 0 | 0 | [15 empty] | 0 | 0 | 0 | 0
#REF! | 0 | 0 | 0 | [10 empty] | 0 | 0 | 0 | 0 | 0 | 0 | #REF! | #REF!
0 | 0 | 0 | 0 | [10 empty] | 0 | 0 | 0 | 0 | 0 | 0 | #REF! | #REF!
0 | 0 | 0 | 0 | [10 empty] | 0 | 0 | 0 | 0 | 0 | 0 | #REF! | #REF!
REFLECTIONS : WHAT DID YOU LEARN FROM ANALYZING YOUR POWER. TALK ABOUT SOME POTENTIAL TRADEOFFS. | 0 | #REF! | #REF! | [10 empty] | #REF! | #REF! | #REF! | 0 | 0 | 0 | #REF! | #REF!
Total power in profile (mw) | 0 | 0 | [14 empty] | 0 | 0 | 0 | 0 | 0
"off" | 3 | mW | 3 | 3 | 2.9 | 3 | 3 | 3 | 2.9 | 3 | 2.9 | 3 | 3 | 3 |  |  | 0 | 0 | 0 | 0 | 0
"sensing" | 42.6 | mW | 41.3 | 41.8 | 42.6 | 42.575 | 42 | 41.7 | 42.6 | 42.6 | 42.5 | 42.115 | 42.56 | 42.59 |  |  | 0 | 0 | 0 | 0 | 0
"interactive" | 64.35 | mW | 62.725 | 63.6 | 64.35 | 64.325 | 63.75 | 63.45 | 64.35 | 62.35 | 64.35 | 63.865 | 64.31 | 64.34 |  |  | 0 | 0 | 0 | 0 | 0
0 | 0 | 0 | 0 | 0 | 0 | 0 | 0 | 0 | 0 | 0 | 0 | 0 | 0 | 0 |  |  | 0 | 0 | 0 | 0 | 0
Effective Battery Capacity | 0 | 0 | 0 | 0 | 0 | 0 | 0 | 0 | 0 | 0 | 0 | 0 | 0 | 0 | 0 | 0 | 0 | 0 | 0 | 0 | 0
0 | 1650 | mW*h | 1650 | 1650 | 1650 | 1650 | 1650 | 1650 | 1650 | 1650 | 1650 | 1650 | 1650 | 1650 | 0 | 0 | 0 | 0 | 0 | 0 | 0
0 | 0 | 0 | 0 | 0 | 0 | 0 | 0 | 0 | 0 | 0 | 0 | 0 | 0 | 0 | 0 | 0 | 0 | 0 | 0 | 0 | 0
Days of Use | 4.9796 | days | 5.1048 | 5.0521 | 5.0068 | 4.9819 | 5.0343 | 5.0621 | 5.0068 | 5.0099 | 5.0144 | 5.0237 | 4.9832 | 4.9805 | 0 | 0 | 0 | 0 | 0 | 0 | 0
Hours of Use | 119.5111 | hours | 122.5153 | 121.2492 | 120.1639 | 119.5652 | 120.8238 | 121.491 | 120.1639 | 120.2368 | 120.3465 | 120.57 | 119.5977 | 119.5327 | 0 | 0 | 0 | 0 | 0 | 0 | 0
0 | 0 | 0 | 0 | [10 empty] | 0 | 0 | 0 | 0 | 0 | 0 | 0 | 0
% change | 0 | 0 | 2.514% | 1.454% | 0.5462% | 0.04529% | 1.098% | 1.657% | 0.5462% | 0.6073% | 0.699% | 0.886% | 0.07248% | 0.01811% | 0 | 0 | 0 | 0 | 0 | 0 | 0
Parameter Name | 0 | 0 | ProcessorActive | ProcessorIdle | ProcessorOff | LEDOn | MotorOn | MotorIdle | MotorOff | DisplayOn | DisplayOff | RadioStandby | RadioTX | RadioRX | 0 | 0 | 0 | 0 | 0 | 0 | 0
0 | 0 | 0 | 0 | [10 empty] | 0 | 0 | 0 | 0 | 0 | 0 | 0 | 0
0 | 0 | 0 | 0 | [10 empty] | 0 | 0 | 0 | 0 | 0 | 0 | 0 | 0
0 | 0 | 0 | 0 | [10 empty] | 0 | 0 | 0 | 0 | 0 | 0 | 0 | 0
0 | 0 | 0 | 0 | [10 empty] | 0 | 0 | 0 | 0 | 0 | 0 | 0 | 0
0 | 0 | 0 | 0 | [10 empty] | 0 | 0 | 0 | 0 | 0 | 0 | 0 | 0
0 | 0 | 0 | 0 | [10 empty] | 0 | 0 | 0 | 0 | 0 | 0 | 0 | 0
0 | 0 | 0 | 0 | [10 empty] | 0 | 0 | 0 | 0 | 0 | 0 | 0 | 0
0 | 0 | 0 | 0 | [10 empty] | 0 | 0 | 0 | 0 | 0 | 0 | 0 | 0
0 | 0 | 0 | 0 | [10 empty] | 0 | 0 | 0 | 0 | 0 | 0 | 0 | 0
0 | 0 | 0 | 0 | [10 empty] | 0 | 0 | 0 | 0 | 0 | 0 | 0 | 0
0 | 0 | 0 | 0 | [10 empty] | 0 | 0 | 0 | 0 | 0 | 0 | 0 | 0
0 | 0 | 0 | 0 | [10 empty] | 0 | 0 | 0 | 0 | 0 | 0 | 0 | 0
0 | 0 | 0 | 0 | [10 empty] | 0 | 0 | 0 | 0 | 0 | 0 | 0 | 0
0 | 0 | 0 | 0 | [10 empty] | 0 | 0 | 0 | 0 | 0 | 0 | 0 | 0
0 | 0 | 0 | 0 | [10 empty] | 0 | 0 | 0 | 0 | 0 | 0 | 0 | 0
0 | 0 | 0 | 0 | [10 empty] | 0 | 0 | 0 | 0 | 0 | 0 | 0 | 0
0 | 0 | 0 | 0 | [10 empty] | 0 | 0 | 0 | 0 | 0 | 0 | 0 | 0
0 | 0 | 0 | 0 | [10 empty] | 0 | 0 | 0 | 0 | 0 | 0 | 0 | 0
0 | 0 | 0 | 0 | [10 empty] | 0 | 0 | 0 | 0 | 0 | 0 | 0 | 0
If component changes by 10%
… “hours” of use changes by x%