## System Parameters
SENSING DEVICE
System Parameters (defined by hardware) |  |  | Profiles (usage of each component mode - defined by software and usage)
form the datasheets
|  |  | "off" | "sensing" | "interactive"
Processor-XIAO ESP32S3
Active | 65 | mW | 0% | 20% | 25%
Idle | 10 | mW | 0% | 80% | 75%
Sleep | 1 | mW | 100% | 0% | 0%
LED-LS R976
On | 5 | mW | 0% | 5% | 5%
Sensor-DS18B20
On | 10 | mW | 0% | 50% | 50%
Idle | 5 | mW | 0% | 50% | 50%
Off | 1 | mW | 100% | 0% | 0%
Display(N/A for Sensing)
On | 0 | mW | 0% | 0% | 0%
Off (leakage) | 0 | mW | 0% | 0% | 0%
Radio
Data Rate | 300 | bps | 0% | 0% | 0% |  | Total power in profile (mw) |  |  | Maximum Time
Standby Power | 5 | mW | 0% | 97% | 97% |  | "off" | 2 | mW | 825 | hours
TX Power | 20 | mW | 0% | 2% | 2% |  | "sensing" | 34.1 | mW | 48.3871 | hours
RX Power | 10 | mW | 0% | 1% | 1% |  | "interactive" | 36.85 | mW | 44.7761 | hours
|  |  | 18 | 5 | 1 | hours/day typical usage | Effective Battery Capacity
Battery-EEMB 3.7V 550mAh 323450 Lipo Battery Rechargeable with JST Connector | [7 empty] | 1650 | mW*h
Capacity | 550 | mAh
Nominal Voltage | 3 | V |  |  |  |  | Days of Use | 6.7804 | days
Regulator Efficiency | 100% | [5 empty] | Hours of Use | 162.7286 | hours
REFLECTIONS : WHAT DID YOU LEARN FROM ANALYZING YOUR POWER. TALK ABOUT SOME POTENTIAL TRADEOFFS.
Reflections: Determined days of use by targeting 24 hour life circle and 5 hour minimum life for daily data collection. 550mAh gives an adequate ~6 days allowing for overnight charging. The battery size is appropriate, easy to carry, and its volume is not so large as to make the size of the device too big. The actual size is approximately 5cm * 3.5cm. Further optimization could reduce active power of components to allow lower capacity. Focus on minimizing active power during primary sensing mode Interactive mode used infrequently so less optimized.
If component changes by 10%...
“Days of use” changes by x %

## Sensitivity Analysis
Linked Data from First Page DO NOT EDIT
System Parameters (defined by hardware) | 0 | 0 | 0 | [15 empty] | Profiles (usage of each component mode - defined by software and usage) | 0 | 0 | 0
0 | form the datasheets | 0 | 0 | [15 empty] | 0 | 0 | 0 | 0
0 | 0 | 0 | 0 | [15 empty] | "off" | "sensing" | "interactive" | 0
Processor-XIAO ESP32S3 | 0 | 0 | 0 | [15 empty] | 0 | 0 | 0 | 0
Active | 65 | mW | 58.5 | 65 | 65 | 65 | 65 | 65 | 65 | 65 | 65 | 65 | 65 | 65 |  |  |  |  | 0% | 20% | 25% | 0
Idle | 10 | mW | 10 | 9 | 10 | 10 | 10 | 10 | 10 | 10 | 10 | 10 | 10 | 10 |  |  |  |  | 0% | 80% | 75% | 0
Sleep | 1 | mW | 1 | 1 | 0.9 | 1 | 1 | 1 | 1 | 1 | 1 | 1 | 1 | 1 |  |  |  |  | 100% | 0% | 0% | 0
0 | 0 | 0 | 0 | 0 | 0 | 0 | 0 | 0 | 0 | 0 | 0 | 0 | 0 | 0 |  |  |  |  | 0 | 0 | 0 | 0
LED-LS R976 | 0 | 0 | 0 | 0 | 0 | 0 | 0 | 0 | 0 | 0 | 0 | 0 | 0 | 0 |  |  |  |  | 0 | 0 | 0 | 0
On | 5 | mW | 5 | 5 | 5 | 4.5 | 5 | 5 | 5 | 5 | 5 | 5 | 5 | 5 |  |  |  |  | 0% | 5% | 5% | 0
0 | 0 | 0 | 0 | 0 | 0 | 0 | 0 | 0 | 0 | 0 | 0 | 0 | 0 | 0 |  |  |  |  | 0 | 0 | 0 | 0
0 | 0 | 0 | 0 | 0 | 0 | 0 | 0 | 0 | 0 | 0 | 0 | 0 | 0 | 0 |  |  |  |  | 0 | 0 | 0 | 0
Sensor-DS18B20 | 0 | 0 | 0 | 0 | 0 | 0 | 0 | 0 | 0 | 0 | 0 | 0 | 0 | 0 |  |  |  |  | 0 | 0 | 0 | 0
On | 10 | mW | 10 | 10 | 10 | 10 | 9 | 10 | 10 | 10 | 10 | 10 | 10 | 10 |  |  |  |  | 0% | 50% | 50% | 0
Idle | 5 | mW | 5 | 5 | 5 | 5 | 5 | 4.5 | 5 | 5 | 5 | 5 | 5 | 5 |  |  |  |  | 0% | 50% | 50% | 0
Off | 1 | mW | 1 | 1 | 1 | 1 | 1 | 1 | 0.9 | 1 | 1 | 1 | 1 | 1 |  |  |  |  | 100% | 0% | 0% | 0
0 | 0 | 0 | 0 | 0 | 0 | 0 | 0 | 0 | 0 | 0 | 0 | 0 | 0 | 0 |  |  |  |  | 0 | 0 | 0 | 0
Display(N/A for Sensing) | 0 | 0 | 0 | 0 | 0 | 0 | 0 | 0 | 0 | 0 | 0 | 0 | 0 | 0 |  |  |  |  | 0 | 0 | 0 | 0
On | 0 | mW | 0 | 0 | 0 | 0 | 0 | 0 | 0 | 0 | 0 | 0 | 0 | 0 |  |  |  |  | 0% | 0% | 0% | 0
Off (leakage) | 0 | mW | 0 | 0 | 0 | 0 | 0 | 0 | 0 | 0 | 0 | 0 | 0 | 0 |  |  |  |  | 0% | 0% | 0% | 0
0 | 0 | 0 | 0 | 0 | 0 | 0 | 0 | 0 | 0 | 0 | 0 | 0 | 0 | 0 |  |  |  |  | 0 | 0 | 0 | 0
Radio | 0 | 0 | 0 | 0 | 0 | 0 | 0 | 0 | 0 | 0 | 0 | 0 | 0 | 0 |  |  |  |  | 0 | 0 | 0 | 0
Standby Power | 5 | mW | 5 | 5 | 5 | 5 | 5 | 5 | 5 | 5 | 5 | 4.5 | 5 | 5 |  |  |  |  | 0% | 97% | 97% | 0
TX Power | 20 | mW | 20 | 20 | 20 | 20 | 20 | 20 | 20 | 20 | 20 | 20 | 18 | 20 |  |  |  |  | 0% | 2% | 2% | 0
RX Power | 10 | mW | 10 | 10 | 10 | 10 | 10 | 10 | 10 | 10 | 10 | 10 | 10 | 9 |  |  |  |  | 0% | 1% | 1% | 0
0 | 0 | 0 | 0 | [15 empty] | 0 | 0 | 0 | 0
0 | 0 | 0 | 0 | [15 empty] | 18 | 5 | 1 | hours/day typical usage
Battery-EEMB 3.7V 550mAh 323450 Lipo Battery Rechargeable with JST Connector | 0 | 0 | 0 | [15 empty] | 0 | 0 | 0 | 0
Capacity | 550 | mAh | 0 | [15 empty] | 0 | 0 | 0 | 0
Nominal Voltage | 3 | V | 0 | [15 empty] | 0 | 0 | 0 | 0
Regulator Efficiency | 100% | 0 | 0 | [15 empty] | 0 | 0 | 0 | 0
#REF! | 0 | 0 | 0 | [10 empty] | 0 | 0 | 0 | 0 | 0 | 0 | #REF! | #REF!
0 | 0 | 0 | 0 | [10 empty] | 0 | 0 | 0 | 0 | 0 | 0 | #REF! | #REF!
0 | 0 | 0 | 0 | [10 empty] | 0 | 0 | 0 | 0 | 0 | 0 | #REF! | #REF!
REFLECTIONS : WHAT DID YOU LEARN FROM ANALYZING YOUR POWER. TALK ABOUT SOME POTENTIAL TRADEOFFS. | 0 | #REF! | #REF! | [10 empty] | #REF! | #REF! | #REF! | 0 | 0 | 0 | #REF! | #REF!
Total power in profile (mw) | 0 | 0 | [14 empty] | 0 | 0 | 0 | 0 | 0
"off" | 2 | mW | 2 | 2 | 1.9 | 2 | 2 | 2 | 1.9 | 2 | 2 | 2 | 2 | 2 |  |  | 0 | 0 | 0 | 0 | 0
"sensing" | 34.1 | mW | 32.8 | 33.3 | 34.1 | 34.075 | 33.6 | 33.85 | 34.1 | 34.1 | 34.1 | 33.615 | 34.06 | 34.09 |  |  | 0 | 0 | 0 | 0 | 0
"interactive" | 36.85 | mW | 35.225 | 36.1 | 36.85 | 36.825 | 36.35 | 36.6 | 36.85 | 36.85 | 36.85 | 36.365 | 36.81 | 36.84 |  |  | 0 | 0 | 0 | 0 | 0
0 | 0 | 0 | 0 | 0 | 0 | 0 | 0 | 0 | 0 | 0 | 0 | 0 | 0 | 0 |  |  | 0 | 0 | 0 | 0 | 0
Effective Battery Capacity | 0 | 0 | 0 | 0 | 0 | 0 | 0 | 0 | 0 | 0 | 0 | 0 | 0 | 0 | 0 | 0 | 0 | 0 | 0 | 0 | 0
0 | 1650 | mW*h | 1650 | 1650 | 1650 | 1650 | 1650 | 1650 | 1650 | 1650 | 1650 | 1650 | 1650 | 1650 | 0 | 0 | 0 | 0 | 0 | 0 | 0
0 | 0 | 0 | 0 | 0 | 0 | 0 | 0 | 0 | 0 | 0 | 0 | 0 | 0 | 0 | 0 | 0 | 0 | 0 | 0 | 0 | 0
Days of Use | 6.7804 | days | 7.0146 | 6.9153 | 6.8309 | 6.7845 | 6.865 | 6.8224 | 6.8309 | 6.7804 | 6.7804 | 6.8624 | 6.7871 | 6.782 | 0 | 0 | 0 | 0 | 0 | 0 | 0
Hours of Use | 162.7286 | hours | 168.3495 | 165.9681 | 163.9412 | 162.8289 | 164.7597 | 163.7379 | 163.9412 | 162.7286 | 162.7286 | 164.6981 | 162.8892 | 162.7687 | 0 | 0 | 0 | 0 | 0 | 0 | 0
0 | 0 | 0 | 0 | [10 empty] | 0 | 0 | 0 | 0 | 0 | 0 | 0 | 0
% change | 0 | 0 | 3.454% | 1.991% | 0.7452% | 0.06168% | 1.248% | 0.6202% | 0.7452% | 0% | 0% | 1.21% | 0.09872% | 0.02466% | 0 | 0 | 0 | 0 | 0 | 0 | 0
Parameter Name | 0 | 0 | ProcessorActive | ProcessorIdle | ProcessorOff | LEDOn | SensorOn | SensorIdle | SensorOff | DisplayOn | DisplayOff | RadioStandby | RadioTX | RadioRX | 0 | 0 | 0 | 0 | 0 | 0 | 0
0 | 0 | 0 | 0 | [10 empty] | 0 | 0 | 0 | 0 | 0 | 0 | 0 | 0
0 | 0 | 0 | 0 | [10 empty] | 0 | 0 | 0 | 0 | 0 | 0 | 0 | 0
0 | 0 | 0 | 0 | [10 empty] | 0 | 0 | 0 | 0 | 0 | 0 | 0 | 0
0 | 0 | 0 | 0 | [10 empty] | 0 | 0 | 0 | 0 | 0 | 0 | 0 | 0
0 | 0 | 0 | 0 | [10 empty] | 0 | 0 | 0 | 0 | 0 | 0 | 0 | 0
0 | 0 | 0 | 0 | [10 empty] | 0 | 0 | 0 | 0 | 0 | 0 | 0 | 0
0 | 0 | 0 | 0 | [10 empty] | 0 | 0 | 0 | 0 | 0 | 0 | 0 | 0
0 | 0 | 0 | 0 | [10 empty] | 0 | 0 | 0 | 0 | 0 | 0 | 0 | 0
0 | 0 | 0 | 0 | [10 empty] | 0 | 0 | 0 | 0 | 0 | 0 | 0 | 0
0 | 0 | 0 | 0 | [10 empty] | 0 | 0 | 0 | 0 | 0 | 0 | 0 | 0
0 | 0 | 0 | 0 | [10 empty] | 0 | 0 | 0 | 0 | 0 | 0 | 0 | 0
0 | 0 | 0 | 0 | [10 empty] | 0 | 0 | 0 | 0 | 0 | 0 | 0 | 0
0 | 0 | 0 | 0 | [10 empty] | 0 | 0 | 0 | 0 | 0 | 0 | 0 | 0
0 | 0 | 0 | 0 | [10 empty] | 0 | 0 | 0 | 0 | 0 | 0 | 0 | 0
0 | 0 | 0 | 0 | [10 empty] | 0 | 0 | 0 | 0 | 0 | 0 | 0 | 0
0 | 0 | 0 | 0 | [10 empty] | 0 | 0 | 0 | 0 | 0 | 0 | 0 | 0
0 | 0 | 0 | 0 | [10 empty] | 0 | 0 | 0 | 0 | 0 | 0 | 0 | 0
0 | 0 | 0 | 0 | [10 empty] | 0 | 0 | 0 | 0 | 0 | 0 | 0 | 0
0 | 0 | 0 | 0 | [10 empty] | 0 | 0 | 0 | 0 | 0 | 0 | 0 | 0
If component changes by 10%
… “hours” of use changes by x%